## Sewer - Gravity Mains (1 PSI)
NC PE Seal, Signature and Date
(hardcopy with wet signature required)
Test Report for Gravity Sanitary Sewer Mains (1 PSI Testing)
Project Name: | [7 empty] | Project No.:
Phase: |  |  |  | Map: |  |  |  | Lots Numbers:
Inspector: | [7 empty] | Lot Count:
Contractor: | [7 empty] | Page: |  |  |  | of:
From Manhole | To Manhole | Air Test Date | Mandrel Test Date | Visual Test [Pass/Fail] | Pipe Dia. (in) | Pipe Length (ft) | Test Time* (mm:ss) | Pressure (psi) |  |  | Pass | Fail | Remarks
[8 empty] | Start | Finish | Drop**
0:00
0:00
0:00
0:00
0:00
0:00
0:00
0:00
0:00
0:00
0:00
0:00
0:00
0:00
0:00
0:00
0:00
0:00
*Test time is in accordance with ASTM F1417
**Allowable pressure drop is 1.0 psi

## Sewer - Gravity Mains (0.5 PSI)
NC PE Seal, Signature and Date
(hardcopy with wet signature required)
Test Report for Gravity Sanitary Sewer Mains (0.5 PSI Testing)
Project Name: | [7 empty] | Project No.:
Phase: |  |  |  | Map: |  |  |  | Lots Numbers:
Inspector: | [7 empty] | Lot Count:
Contractor: | [7 empty] | Page: |  |  |  | of:
From Manhole | To Manhole | Air Test Date | Mandrel Test Date | Visual Test [Pass/Fail] | Pipe Dia. (in) | Pipe Length (ft) | Test Time* (mm:ss) | Pressure (psi) |  |  | Pass | Fail | Remarks
[8 empty] | Start | Finish | Drop**
0:00
0:00
0:00
0:00
0:00
0:00
0:00
0:00
0:00
0:00
0:00
0:00
0:00
0:00
0:00
0:00
0:00
0:00
*Test time is in accordance with ASTM F1417
**Allowable pressure drop is 0.5 psi

## SanitarySewer - MH Vacuum
NC PE Seal, Signature and Date
(hardcopy with wet signature required)
Vacuum Test Report for Sanitary Sewer Manholes
Project Name: | [7 empty] | Project No.:
Phase: |  |  |  | Map: |  |  |  | Lots Numbers:
Inspector: | [7 empty] | Lot Count:
Contractor: | [7 empty] | Page: |  |  | of:
Date | Manhole ID | Manhole Diameter (in) | Mercury Reading (in) |  |  | Test Time (s) |  | Pass | Fail | Remarks/Repairs Made
|  |  | Initial | Final | Drop* | Required** | Actual
*Allowable Drop is 1 inch
**Required test time is 60 seconds for 48-inch manholes with an additional 15 seconds for each one foot increase in manhole diameter up to 120 inches
48 | 60
60 | 75
72 | 90
84 | 105
96 | 120
108 | 135
120 | 150

## Water - HydrostaticPressureTest
NC PE Seal, Signature and Date
(hardcopy with wet signature required)
Hydrostatic Pressure Test Report
Project Name: | [6 empty] | Project No.:
Phase: |  |  |  | Map: |  |  | Lots Numbers:
Inspector: | [6 empty] | Lot Count:
Contractor: | [6 empty] | Page: |  | of:
Pipeline Length (ft) | Pressure (psi) |  | Test Time (min) | Pass | Fail | Remarks/Repairs Made
| Operating | Test
Notes:
1. Test pressure shall be 200 psi.
2. Test time shall be a minimum of 2 hours and a maximum of 24 hours.
3. Pressure shall not vary more than 5 psi during the test.
4. Pressure tests shall conform to AWWA C600 or AWW C605 as applicable.